## Sheet1
Wurth Standard "Molex" Connectors				CAN Connector
4.20 mm Mini Power Connectors	WR-MPC4			649 006 227 22
Description	Order Code	Mates with
Dual Row Male Vertical Header	649 0xx 211 22	6490xx113322		6	5	4
Dual Row Male Vertical Header with snap-in plastic	649 0xx 221 732	6490xx113322		Shield	VCC	CANH
Dual Row Male Right Angled Header	649 0xx 295 22	6490xx113322		Shield	CANL	GND
Dual Row Male Right Angled Header with snap-in plastic	649 0xx 227 22	6490xx113322		3	2	1

Pin (Female)	AWG	Qty
649 105 137 22	16	200		As seen from the plugged connector
649 106 137 22	24-18	200
649 107 137 22	28-22	500
Pin (Male)	AWG	Qty
649 108 137 22	16	200
649 109 137 22	24-18	200
649 100 137 22	28-22	500

Tool	Crimp
600003	600649326160

3.00 MM Micro Power connectors	WR-MPC3
Description	Order Code	Mates with
Dual Row Male Vertical Header	662 0xx 211 22	6620xx1133220
Dual Row Male Right Angled Header with snap-in	662 0xx 210 22	6620xx1133220

Pin (Female)	AWG	Qty
662 101 137 22	24-20	1000
Pin (Male)	AWG	Qty
649 108 137 22	24-20	1000

Tool	Crimp
600003	600662324200